## Sheet1
| Divider Factor | Max Input Voltage
| 11 | 5
|  | Scale Factor | Convert Back to Original Voltage
|  | 1023 | Existing Mthd
Actual Voltage from Power Source | After Voltage Dividing | After Arduino Scale (/5*1023) | /1023*5*11 | Conversion back to Voltage
11.8793 | 1.0799 | 220.9547 | 11.8817 | 11.8768 | 18.6038